## Sheet1
Frequency Response for Experiment #1
[7 empty] | Step 1 |  |  |  | Step 2 |  |  | Step 3 |  |  |  | Step 5 |  | Step 6 | Step 8
Vi | Vo | f | gain (db) |  |  |  | Measure component vals |  |  |  | DC ckt |  |  | Measure gain with 20 mVpp sine |  |  | Now, measuring DC voltage again? | Freq. resp |  | Plot | Investigate clipping
0.04 | 0.82 | 20 | 26.2351 | [7 empty] | Remove caps -> voltage div |  |  | Gain is 70 V/V, 20% higher than 50 V/V spec |  |  | Rs=16.8k | Low cutoff freq found by sweeping |  |  | 10kHz
0.04 | 1.1 | 30 | 28.7867 |  |  |  | Component | Nominal | Measured |  | Component | Nominal | Measured | 1.4 V output for 20 mV in |  |  | VS = 3.22V -> Id=3.22/16.4k=0.196 mA | At 41 Hz, measured gain was 70% |  |  | Increase voltage in increments
0.04 | 1.27 | 40 | 30.0349 |  |  |  | R1 | 1Meg? | 1.01 Mohm | initially | VS | 3 | 3.195 V |  |  |  | VG=4.566 V |  |  |  | Bottom clipped first
0.04 | 1.28 | 41 | 30.103 |  |  |  | R2 | 470 | 465 kohm |  | VG |  | 4.568 V | Gain must be lowered, 2 possibilities: |  |  | VD=10.69V | fL | 41 Hz |  | DC voltage measured at drain
0.04 | 1.43 | 50 | 31.0655 |  |  |  | RD | 20 | 19.47 kohm |  | VD | 9 | 8.622 V | * Reduce current across, making Rsrc bigger, limit current through drain = gm smaller = current in half, 70% drop in gm |  |  | ** Data saved | fH | 260 kHz |  | DC coupling
0.04 | 1.68 | 100 | 32.465 |  |  |  | RS | 10 | 9.75 kohm |  |  |  |  | …which is an iterative process
0.04 | 1.81 | 500 | 33.1124 | [14 empty] | Cutoff frequencies determined by: |  |  | Expected clipping at
0.04 | 1.82 | 1000 | 33.1602 |  |  |  | CG |  | 9.56 uF |  |  |  |  | Change Rs values to 20k |  |  |  | capacitances of bb |  |  | Vdd, Vs @ DC
0.04 | 1.82 | 5000 | 33.1602 |  |  |  | CS |  | 38.4 uF |  |  |  |  | Gain is now 35 V/V |  |  |  | capacitances of coupling caps |  |  | Used cursors
0.04 | 1.78 | 10000 | 32.9672 |  |  |  | CD |  | 9.77 uF |  |  |  |  | Rs bigger -> gm lower -> gain smaller | [6 empty] | Max = 14.2 V
0.04 | 1.8 | 20000 | 33.0643 | 45 |  |  | RL |  | 97.3 kohm | [11 empty] | Min = 3.8 V
0.04 | 1.76 | 50000 | 32.8691 | [10 empty] | Rs now 16.8k to inc current higher | [6 empty] | Min was actually 3.6 V
0.039 | 1.58 | 100000 | 32.1518 | [10 empty] | Initially, design called for Rs=10k Rd=17.7k
0.0382 | 1.39 | 150000 | 31.219 | [10 empty] | Rounding wasn't great, too conservative
0.0372 | 1.13 | 200000 | 29.6507 | [10 empty] | * Matches spec now:
0.0394 | 0.995 | 300000 | 28.0465 | [10 empty] | Vi | 20.4 mV
0.034 | 0.574 | 500000 | 24.5487 | [10 empty] | Vo | 912 mV | 44.7059
[14 empty] | G | -44.7 V/V
Voltage Transfer Curve for Experiment #3
Vi | Vo | pfet Vsg | pfet Vsd | Vov |  | nfet Vds | nfet Vov
0 | 5.007 | 5.007 | 0 | 3.307 |  | 5.007 | -1.7
0.271 | 5.007 | 4.736 | 0 | 3.036 |  | 5.007 | -1.429
0.757 | 5.007 | 4.25 | 0 | 2.55 |  | 5.007 | -0.943
1.22 | 4.997 | 3.777 | 0.01 | 2.077 |  | 4.997 | -0.48
1.336 | 4.979 | 3.643 | 0.028 | 1.943 |  | 4.979 | -0.364
1.458 | 4.945 | 3.487 | 0.062 | 1.787 |  | 4.945 | -0.242
1.501 | 4.929 | 3.428 | 0.078 | 1.728 |  | 4.929 | -0.199
1.529 | 4.919 | 3.39 | 0.088 | 1.69 |  | 4.919 | -0.171
1.61 | 4.869 | 3.259 | 0.138 | 1.559 |  | 4.869 | -0.09
1.689 | 4.82 | 3.131 | 0.187 | 1.431 |  | 4.82 | -0.011
1.757 | 4.762 | 3.005 | 0.245 | 1.305 |  | 4.762 | 0.057
1.853 | 4.631 | 2.778 | 0.376 | 1.078 |  | 4.631 | 0.153
1.92 | 4.497 | 2.577 | 0.51 | 0.877 |  | 4.497 | 0.22
2.0299 | 3.529 | 1.4991 | 1.478 | -0.2009 | < | 3.529 | 0.3299
2.0403 | 3.174 | 1.1337 | 1.833 | -0.5663 |  | 3.174 | 0.3403
2.0574 | 2.503 | 0.4456 | 2.504 | -1.2544 |  | 2.503 | 0.3574
2.0605 | 2.279 | 0.2185 | 2.728 | -1.4815 |  | 2.279 | 0.3605
2.0692 | 1.996 | -0.0732 | 3.011 | -1.7732 |  | 1.996 | 0.3692
2.075 | 1.7455 | -0.3295 | 3.2615 | -2.0295 |  | 1.7455 | 0.375
2.0903 | 1.0298 | -1.0605 | 3.9772 | -2.7605 |  | 1.0298 | 0.3903
2.109 | 0.3022 | 2.891 | 4.7048 | 1.191 | > | 0.3022 | 0.409
2.291 | 0.1995 | 2.709 | 4.8075 | 1.009 |  | 0.1995 | 0.591
2.3511 | 0.16227 | 2.6489 | 4.8447 | 0.9489 |  | 0.16227 | 0.6511
2.545 | 0.08383 | 2.455 | 4.9232 | 0.755 |  | 0.08383 | 0.845
2.665 | 0.05277 | 2.335 | 4.9542 | 0.635 |  | 0.05277 | 0.965
2.786 | 0.03056 | 2.214 | 4.9764 | 0.514 |  | 0.03056 | 1.086
2.957 | 0.00925 | 2.043 | 4.9977 | 0.343 |  | 0.00925 | 1.257
3.0832 | 0.00361 | 1.9168 | 5.0034 | 0.2168 |  | 0.00361 | 1.3832
3.191 | 0.00048 | 1.809 | 5.0065 | 0.109 |  | 0.00048 | 1.491
3.58 | 1e-05 | 1.42 | 5.007 | -0.28 |  | 1e-05 | 1.88
4 | 1e-05 | 1 | 5.007 | -0.7 |  | 1e-05 | 2.3
4.5 | 1e-05 | 0.5 | 5.007 | -1.2 |  | 1e-05 | 2.8
5 | 1e-05 | 0 | 5.007 | -1.7 |  | 1e-05 | 3.3